## Sheet1
USE | PIN INFO | PINS L | PINS R | PIN INFO | USE | USE | PINS L |  | PINS R | USE | USE | PINS
MAIN BRIDGE 3V POWER |  | 3.3V | 5V |  | CARTRIDGE READER 5V POWER | C0 DPAD + SELECT | CH0 |  | 3.3V IN | MAIN BRIDGE 3.3V POWER | MAIN BRIDGE 3.3V GND | GND
| I2C | SDA | 5V |  |  | C0 ABXY + START | CH1 |  | 3.3V IN | MAIN BRIDGE 3.3V POWER | MAIN BRIDGE 3.3V POWER | 3.3V IN
| I2C | SCL | GROUND |  | CARTRIDGE READER 5V GND | C1 DPAD + SELECT | CH2 |  | GND | MAIN BRIDGE 3.3V GND | CARTRIDGE READER 5V POWER | 5V IN
|  | GPIO 4 | TX | UART |  | C1 ABXY + START | CH3 | MCP3008 | CLK | SPI BRIDGE - SCLK | CE1 GPIO 7 | CE1 | CARTRIDGE READER | CARTRIDGE
MAIN BRIDGE 3V GND |  | GROUND | RX | UART |  | C2 DPAD + SELECT | CH4 | MCP3008 | MISO | SPI BRIDGE - MSIO | SPI BRIDGE - MOSI | MOSI | CARTRIDGE READER | CARTRIDGE
|  | GPIO 17 | GPIO 18 |  | CONSOLE FRONT ON / OFF SIGNAL | C2 ABXY + START | CH5 |  | MOSI | SPI BRIDGE - MOSI | SPI BRIDGE - SCLK | SCLK
|  | GPIO 27 | GROUND |  |  | C3 DPAD + SELECT | CH6 |  | CE0 | CE0 GPIO 8 | SPI BRIDGE - MISO | MISO
|  | GPIO 22 | GPIO 23 |  |  | C3 ABXY + START | CH7 |  | GND | MAIN BRIDGE 3.3V GND | CARTRIDGE READER 5V GND | GND
CONSOLE MANAGEMENT 3.3V POWER |  | 3.3V | GPIO 24
SPI BRIDGE - MCP3008 / CARTRIDGE READER | SPI | MOSI | GROUND
SPI BRIDGE - MCP3008 / CARTRIDGE READER | SPI | MISO | GPIO 25
SPI BRIDGE - MCP3008 / CARTRIDGE READER | SPI | SCLK | CE0 GPIO 8 | SPI | MCP3008 - CHIP SELECT
CONSOLE MANAGEMENT 3.3V GND |  | GROUND | CE1 GPIO 7 | SPI | CARTRIDGE READER - CHIP SELECT
| RESERVED | GPIO 1 | GPIO 0 | RESERVED
CONTROLLER 0 STATUS INPUT |  | GPIO 5 | GROUND
CONTROLLER 1 STATUS INPUT |  | GPIO 6 | GPIO 12
CONTROLLER 2 STATUS INPUT |  | GPIO 13 | GROUND
CONTROLLER 3 STATUS INPUT |  | GPIO 19 | GPIO 16
|  | GPIO 26 | GPIO 20
|  | GROUND | GPIO 21